## Tabelle1
| BOM | 2014-03-12
| Exported | from | myf14.brd
Quantity | Part | Value | Package (size in mm) | Orientation | Price (€) | Description (Package size in inch) | Ordered from | Order-ID | Manufacturer Part No | Remarks
2 | C4 | 1micro | 0603-CAP | R180 | 0.04 | Multilayer Ceramic Capacitors MLCC - SMD/SMT CAP, MLCC, 0201, 50V C0G 1pF 0.25pF tol | Mouser | 963-UMK063CG010CT-F | UMK063CG010CT-F |  | http://de.mouser.com/ProductDetail/Taiyo-Yuden/UMK063CG010CT-F/?qs=sGAEpiMZZMvQvaS66kI3TjGKl2u9Aua9aOWi%252bYUj3Fo%3d
3 | C7 | 0,1micro | 0603-CAP | R180 | 0.04 | Multilayer Ceramic Capacitors MLCC - SMD/SMT 0201 0.1pF 25volts C0G +/-0.1pF | Mouser | 81-GRM0335C1ER10BA1D | GRM0335C1ER10BA01D |  | http://de.mouser.com/ProductDetail/Murata/GRM0335C1ER10BA01D/?qs=sGAEpiMZZMvQvaS66kI3TiJFK85%252bhEG4QJcCLfXa8P8%3d
| CHG | ORANGE | LED-0603 | R180 | 0.1 | Standard LEDs - SMD GaP Orange | Mouser | 630-HSMD-C190 | HSMD-C190 |  | http://de.mouser.com/ProductDetail/Avago-Technologies/HSMD-C190/?qs=sGAEpiMZZMtEjy7lsqBi5V4oFSfwoxtGuY6es8uDEcI%3d
| MBR120ESF | CGRM4001-G | SOD-123_MINI-SMA | R90 | 0.2 | Schottky Diodes & Rectifiers 1A 20V | Mouser | 863-MBR120ESFT1G | MBR120ESFT1G
| IC1 | Attiny84 | SOIC14 | R180 | 2.4 | 8-bit Microcontrollers - MCU 8-bit 512B SRAM 20MHz 2.7-5.5V | Mouser | 556-ATTINY84-20SSU | ATTINY84-20SSU |  | http://de.mouser.com/Search/ProductDetail.aspx?R=ATTINY84-20SSUvirtualkey55650000virtualkey556-ATTINY84-20SSU
| MGSF1N02LT1GOSCT-ND | BSS123 | SOT23 | R270 | 0.1 | MOSFET N-CH 20V 750MA SOT23 | digikey | MGSF1N02LT1GOSCT-ND | MGSF1N02LT1G |  | http://de.mouser.com/Search/ProductDetail.aspx?R=NTR3161NT1Gvirtualkey58410000virtualkey863-NTR3161NT1G
2 | R1 | 10K | R0603 | R90 | 0.02 | Thick Film Resistors - SMD 1/10watts 10Kohms 1% | Mouser | 660-RK73H1JTTD1002F | RK73H1JTTD1002F |  | https://de.mouser.com/Search/ProductDetail.aspx?R=RK73H1JTTD1002Fvirtualkey66000000virtualkey660-RK73H1JTTD1002F
| R4 | 15 | R0603 | R0 | 0.02 | Thick Film Resistors - SMD 1/10watts 15ohms 1% | Mouser | 660-RK73H1JTTDD15R0F | RK73H1JTTDD15R0F |  | https://de.mouser.com/Search/ProductDetail.aspx?R=RK73H1JTTDD15R0Fvirtualkey66000000virtualkey660-RK73H1JTTDD15R0F
| R6 | 50k | R0603 | R90 | 0.02 | Thick Film Resistors - SMD 1/10watts 49.9Kohms | Mouser | 660-RK73H1JTTD4992F | RK73H1JTTD4992F |  | https://de.mouser.com/Search/ProductDetail.aspx?R=RK73H1JTTD4992Fvirtualkey66000000virtualkey660-RK73H1JTTD4992F
| R9 | 470 | R0603 | R180 | 0.01 | Thick Film Resistors - SMD 0603 470ohms 5% Tol | Mouser | 667-ERJ-3GEYJ471V | ERJ-3GEYJ471V |  | https://de.mouser.com/Search/ProductDetail.aspx?R=ERJ-3GEYJ471Vvirtualkey66720000virtualkey667-ERJ-3GEYJ471V
| U2 | MAX1555 | SOT23-5 | R270 | 1.7 | Battery Management Dual USB/AC 1-Cell Li+ Battery Charger | Mouser | 700-MAX1555EZK+T | MAX1555EZK+T |  | http://de.mouser.com/Search/ProductDetail.aspx?R=MAX1555EZK+Tvirtualkey66880000virtualkey700-MAX1555EZK+T
| X1 | USB-MICROB | USB-MICROB | R270 | 0.7 | USB Connectors MICRO B RECEPT RA SMT BTTM MNT | Mouser | 798-ZX62-B-5PA11 | ZX62-B-5PA(11) |  | https://de.mouser.com/Search/ProductDetail.aspx?R=ZX62-B-5PA(11)virtualkey64550000virtualkey798-ZX62-B-5PA11
| U$1 | BMA020 | LBA-12 | R180 | 1.5 | BOSCH033 (BMA020) mobile phone chips gravity acceleration sensor | Aliexpress |  |  | ordered via aliexpress | http://www.aliexpress.com/snapshot/285585944.html
| S1 | AYZ0202 | SparkFun-Electromechanical |  | 1.2 | SWITCH SLIDE SPDT 12V 100MA GW | digikey | 401-2012-1-ND | AYZ0102AGRLC |  | http://de.mouser.com/Search/ProductDetail.aspx?R=AYZ0202AGRLCvirtualkey61170000virtualkey611-AYZ0202AGRLC
either 868 or 915 | RFM12B | RFM12B | RFM12B | MR270 | 4.5 | FM-RFM12B-868-S1 | octamex | FM-RFM12B-868-S1 | RFM12B-868-S1 | 868 MHz for Europe, select S1 or S2 type, both are ok
either 868 or 915 | [5 empty] | RFM12B-S2 Wireless Transceiver - 915MHz | Sparcfun | WRL-12031 |  | 915 MHz for US and Australia, select S1 or S2 type, both are ok | https://www.sparkfun.com/products/12031
don't solder | SV1 | MA03-2-0.8 | JeeLabs |  | 0.29 | CONN HEADER 6POS .100 R/A 15AU | digikey | 609-3343-ND | 68021-206HLF
don't solder | U$2 | AVR-ISP-6-EDGE | 6PAD_ISP | R90 | 0.29 | CONN HEADER 6POS .100 STR 15AU | digikey | 609-3210-ND | 67996-206HLF
don't solder | JP2 | 100 mm wire for the antenna |  |  | ?
please solder | LiPo++ |  |  | akku | 2 | aliexpress | 150MAH 1S 20C MAX 40C 3.7V Toy helicopter LIPO PACK Nano Tech---RC01544 |  |  | or similair lipo with max size: XXX | http://www.aliexpress.com/snapshot/312605958.html
please solder | LiPo--
please solder | M++ |  |  | vibmotor | 6 |  | PicoVibe 7mm 1.V |  | 306-108
please solder | M--
marked in red = wrong identification on board and circuit layout - please ignore (only for reference)